## Sheet1
2012 cite | 2012 Subject | 2014 cite | 2014 Subject | Details
424.1.1 | Flood hazard areas (swimming pools) | 454.1.1 | Flood hazard areas (swimming pools) | Note has been revised to clarify that the regulation and enforcement of the initial and annual operation permit for public pools are preempted to DOH. And for Variances.
424.1.2.1 | Pool structure | 454.1.2.1 | Pool structure | The use of one inch square tile is no longer conditional upon if the licensed contractor provides a signed written certification.
424.1.2.2.3.1 | Floor slope shall be uniform (swimming pools) | 454.1.2.2.3.1 | Floor slope shall be uniform (swimming pools) | Minimum floor slope has been changed to 1:60 vertical:horizontal units in areas 5 feet deep or less.
424.1.2.3.5 | Rules and regulation signage (swimming pools) | 454.1.2.3.5 | Rules and regulation signage (swimming pools) | Revised to require rules and regulations to be installed in minimum 1 inch letters legible from the pool deck. Specific criteria that is required to be posted is now listed.
424.1.2.4 | Floor/Wall Color | 454.1.2.4` | Error in this section's exception; implies, but should not allow for dark color on wall/floor. See 454.1.2.1(a) where it is correctly stated.
424.1.3.1.6 | Obstruction of the deck (swimming pools) | 454.1.3.1.6 | Obstruction of the deck (swimming pools) | Revised to allow 20 percent of the deck along the pool perimeter to be obstructed provided any 1 obstruction does not exceed 10 percent or 10 feet, whichever is less, in any 1 area. Does not include exit points.
424.1.3.2 | Bridges and overhead obstructions over river rides (pools) | 454.1.3.2 | Bridges and overhead obstructions or river rides (swimming pools) | Revised to require the minimum height of the bridge/obstruction to be at least 4 feet above the surface of the pool in all cases except when the pool is a river ride where it is required to be at least 5 feet above.
- | - | 454.1.3.3 | Safety (swimming pools) | New section specifying specific safety parameters for life safety.
424.1.4.2.3 | Underwater lighting (swimming pools) | 454.1.4.2.3 | Underwater lighting (swimming pools) | Revised to allow alternative lighting systems (LED, fiber-optic systems) where the manufacturer’s specifications provide for the equivalency in watt output.
424.1.6.2 | Rinse shower (swimming pools) | 454.1.6.2 | Rinse shower (swimming pools) | Revised to require the rinse shower to be located within the perimeter of the fence, no longer within 20 feet of pool.
424.1.6.5.16.3 | Feeders for PH adjustment (swimming pools) | 454.1.6.5.16.3 | Feeders for PH adjustment (swimming pools) | Spa pools of less than 100 square feet are no longer exempted from the feeders for pH adjustment.
424.1.6.5.16.4.4 | Injection point for ozone generating equipment (swimming pools) | 454.1.6.5.16.4.4 | Injection point for ozone generating equipment (swimming pools) | New language requires Ozone generator to be electrically interlocked with the recirculation pump. Permits the use of a flow sensor controller to turn off the Ozone feeder when flow is sensed.
- | - | 454.1.6.5.17 | Water features (swimming pools) | New section providing requirements for water features such as water falls or fountains.
424.1.6.5.18 | Chemical quality (swimming pools) | 454.1.6.5.18 | Chemical quality (swimming pools) | Revised to require only NSF-60 approved chemicals are allowed.
424.1.7.6 | Vacuuming (wading pools) | 454.1.7.6 | Vacuuming (wading pools) | Revised to require vacuuming through the skimmer, a portable vacuum system, or an alternative approved method that does not involve a direct suction port in the pool.
424.1.7.8 | Lighting (wading pools) | 454.1.7.8 | Lighting (wading pools) | Revised to require wading pool lighting to be 10 foot-candles if indoors or 6 foot-candles for outdoor night use.
- | - | 454.1.7.9 | Automated controllers and ORP (wading pools) | New section requiring automated oxidation reduction potential and pH controllers with sensing probes to be provided in wading pools.
- | - | 454.1.8.12 | Automated controllers and ORP (spa pools) | New section requiring automated oxidation reduction potential and pH controllers with sensing probes to be provided in spa pools.
- | - | 454.1.8.13 | Spa pool signs | Requires spa pool signs in accordance with Section 424.1.2.3.5 and additional criteria of this section.
- | - | 454.1.8.14 | Clocks (spa pools) | New section requiring the installation of a clock at spa pools.
424.1.8.15 | Kill switch | 454.1.8.15 | Kill switch | New section requiring installation of warning sign and alarm when an emergency cut-off or kill switch is installed on a spa pool.
424.1.9.2.3.1 | Pump reservoir volume (swimming pools) | 454.1.9.2.3.1 | Pump reservoir volume (water slide plunge pools) | Revised to require the minimum reservoir volume to be equal to 3 minutes of the combined flow rate at water slide plunge pool.
424.1.9.2.6.1 | Recirculation rate (swimming pools) | 454.1.9.2.6.1 | Recirculation rate (swimming pools) | Revised to require water slides to recirculate a water volume equal to the total water volume of the facility in a period of 2 hours or less.
424.1.9.3.1 | Water activity pools | 454.1.9.3.1 | Water activity pools | Language permitting the design engineer to consult with the department has been deleted. It is still OK to do this.
- | - | 454.1.9.3.7 | Water activity pool signs | Requires water activity pool signs in accordance with Section 424.1.2.3.5 and additional criteria of this section.
424.1.9.6.3 | Pool deck slope (river rides) | 454.1.9.6.3 | Pool deck slope (river rides) | Revised to permit the pool deck to slope toward the pool for no more than 7 feet (FBC says 7 inches, in error).
424.1.9.8.2 | IWF Automatic skimmer system | - |  | Section deleted that required IWF collector tank skimmer.
- | - | 454.1.9.8.6.13 | IWF pool signs | Requires IWF pool signs in accordance with Section 424.1.2.3.5 and additional criteria of this section.
424.1.9.8.3 | IWF Chlorine feed | 454.1.9.8.3 | IWF Chlorine feed | Revises chlorine injection site from filter return piping to pressure side of recirulation system or the collector tank.
454.1.10.1.1 through .9 | Modification- Resurfacing Only | - | - | Sections deleted for upgrades during resurfacing pools
Changes to pool design and construction from 2012 FBC Supplement.
Changes to pool design and construction from 2014 FBC revisions, NOW different than DOH rule 64E-9, FAC
no color | Changes to make FBC and DOH codes equivalent from FBC 2012 and 2014 revisions